## Part List Report
| Component list |  |  | Bill of Materials For Project [LED Project.PrjPcb] (No PCB Document Selected)
| Source Data From: | LED Project.PrjPcb |  |  | Contact: |  |  |  | Generated by:
| Project: | LED Project.PrjPcb |  |  | <Parameter ClientCompanyName not found>
| Variant: | None |  |  | <Parameter ClientContactName not found> |  |  |  | FEDEVEL
<Parameter ClientContactEmail not found>
| Report Date: | 15/09/2018 | 15:58:33 |  | <Parameter ClientWebsite not found> |  |  |  | http://www.fedevel.com
| Print Date: | 2018-09-15 | 43358.6657
# | Category | Manufacturer 1 | Manufacturer Part Number 1 | Case/Package | Description | Quantity | Supplier 1 | Supplier Part Number 1 | Supplier Order Qty 1 | Supplier Stock 1 | Supplier Unit Price 1 | Supplier Subtotal 1 | Supplier Currency 1
1 | Connectors | Molex | 22-29-2021 |  | Headers & Wire Housings 2 PIN F/LK HEADER | 1 | Digi-Key | WM2744-ND | 1000 | 17377 | 0.22 | 215.25 | USD
2 | Optoelectronics | Panasonic SSG | LNJ337W83RA | 0603 | Standard LEDs - SMD LED GR HI-BRT USS | 2 | Digi-Key | LNJ337W83RADKR-ND |  | 0
3 | Resistors | Vishay | CRCW0805360RFKEA | 0805 | RES SMD 360 OHM 1% 1/8W 0805 | 2 | Digi-Key | 541-360CDKR-ND | 2000 | 29870 | 0.01 | 20.06 | USD
[6 empty] | 5 |  |  | 3000 |  |  | 235.31
Approved |  |  |  | Notes
[6 empty] | 1000 | pcs: | Total |  | 235.31 |  | USD
[8 empty] | Price for 1pcs |  | 0.23531 |  | USD

## Project Information
Project Full Path | D:\FEDEVEL Academy\LED Youtube Project\LED Project.PrjPcb
Project Filename | LED Project.PrjPcb
Variant Name | None
Data-Source Filename | LED Project.PrjPcb
Data-Source Full Path | D:\FEDEVEL Academy\LED Youtube Project\LED Project.PrjPcb
Title | Bill of Materials For Project [LED Project.PrjPcb] (No PCB Document Selected)
Total Quantity | 5
Report Time | 15:58:33
Report Date | 15/09/2018
Report Date & Tine | 15/09/2018 15:58:33
Output Name | Bill of Materials
Output Type | BOM_PartType
Output Generator Name | BOM
Output Generator Description | Bill of Materials